## Sheet1
Bill of Material (BOM) for Martin Transmitter
S. No. | Components | Description | Designator | Footprint (Package) | Manufacturer Part Number | Manufacturer | LCSC Part no: | Alternate | Value | Quantity (Per Board) | Total MOQ | Quantity 5 | LCSC Link | Unit Cost(1) | Total Cost(1) | MOQ Total | Unit Cost (5 Boards) | Total Cost (5) | Remarks
1 | Capacitors | CAP CER 120PF 50V C0G/NP0 0201 | C1 | Cap0201 | GRM0335C1H121JA01D | Murata | C161406 | ------------- | 120pF | 1 | 50 | 5 | LCSC | 0.0046 | 0.0046 | 0.23 | 0.0046 | 0.023 | In Stock: 20250
2 |  | CAP CER 47UF 16V X5R 1206 | C2 | Cap1206 | EMK316BBJ476ML-T | Taiyo Yuden | C385907 | ------------- | 47uF | 1 | 5 | 5 | LCSC | 0.297 | 0.297 | 1.485 | 0.297 | 1.485 | In Stock: 22010
3 |  | CAP CER 1500PF 25V X7R 0201 | C3 | Cap0201 | CC0201KRX7R8BB152 | Yageo | C505482 | ------------- | 1500pF | 1 | 100 | 5 | LCSC | 0.0027 | 0.0027 | 0.27 | 0.0027 | 0.0135 | In Stock: 24100
4 |  | CAP CER 0.1UF 35V X5R 0201 | C5 | CAP 0201 | GRM033R6YA104ME14D | Murata | C181044 | ------------- | 0.1uF | 1 | 50 | 5 | LCSC | 0.0115 | 0.0115 | 0.575 | 0.0115 | 0.0575 | In Stock: 6950
5 |  | CAP CER 1UF 10V X5R 0402 | C6 | Cap0402 | CC0402KRX5R6BB105 | Yageo | C106254 | ------------- | 1uF | 1 | 100 | 5 | LCSC | 0.0032 | 0.0032 | 0.32 | 0.0032 | 0.016 | In Stock: 1258200
6 | Resistors | RES SMD 47K OHM 5% 1/20W 0201 | R1, R2 | Res-0201 | ERJ-1GNJ473C | Panasonic | C713503 | ------------- | 47K | 2 | 50 | 10 | LCSC | 0.0063 | 0.0126 | 0.315 | 0.0063 | 0.063 | In Stock: 14650
7 |  | RES SMD 9.1K OHM 5% 1/20W 0201 | R3 | Res-0201 | RC0201JR-079K1L | Yageo | C295871 | ------------- | 9.1K | 1 | 100 | 5 | LCSC | 0.0016 | 0.0016 | 0.16 | 0.0016 | 0.008 | In Stock: 8200
8 |  | RES SMD 5.23K OHM 1% 1/20W 0201 | R4, R5 | Res-0201 | ERJ-1GNF5231C | Panasonic | C332546 | RTT015231FTH | 5.23K | 2 | 100 | 10 | LCSC | 0.0023 | 0.0046 | 0.23 | 0.0023 | 0.023 | In Stock: 7500
9 | Ics | 1.5AUSB power chip wireless wireless charging | U1 | SOP-8 | XKT-412 | ------------- |  | ------------- | ----------- | 1 |  | 5 | AliE | 0.94 | 0.94 | 0 | 0.94 | 4.7
10 |  | high current power charging wireless IC chip | U2 | SOP-8 | XKT-335 | ------------- |  | ------------- | ----------- | 1 |  | 5 | AliE | 0.65 | 0.65 | 3.25 | 0.65 | 3.25 | available 5 pieces per lot only
11 | Connectors | CONN RCP USB3.1 TYPEC 24P SMD RA | J2 | Custom | 2305018-2 | TE Connectivity | C498674 | ------------- | ----------- | 1 | 5 | 5 | LCSC | 2.6418 | 2.6418 | 13.209 | 2.64 | 13.2 | In Stock: 432
12 |  | ----------------- | J1 | Custom | SMD PAD | ------------- |  | ------------- | ------------- | 1 |  | 5 | ------------- | ------------- | ------------- |  |  | ------------- | DO NOT Mount
[10 empty] | Total Component Cost | [5 empty] | 20.044 |  | 22.839
[10 empty] | Single Board Cost |  |  |  |  | 4.5696 |  |  | 4.5678