## Sheet1
Bill of Material (BOM) for Martin Receiver
S. No. | Components | Description | Designator | Footprint (Package) | LCSC Part no: | Value | Quantity (Per Board) | MOQ | Quantity 5 | LCSC Link
1 | Capacitors | CAP CER 120PF 50V C0G/NP0 0201 | C1 | Cap0201 | C161406 | 120pF | 1 | 50 | 5 | LCSC
2 |  | CAP CER 47UF 16V X5R 1206 | C2 | Cap1206 | C385907 | 47uF | 1 | 5 | 5 | LCSC
3 |  | CAP CER 1500PF 25V X7R 0201 | C3 | Cap0201 | C505482 | 1500pF | 1 | 100 | 5 | LCSC
4 |  | CAP CER 0.1UF 35V X5R 0201 | C5 | CAP 0201 | C181044 | 0.1uF | 1 | 50 | 5 | LCSC
5 |  | CAP CER 1UF 10V X5R 0402 | C6 | Cap0402 | C106254 | 1uF | 1 | 100 | 5 | LCSC
6 | Resistors | RES SMD 47K OHM 5% 1/20W 0201 | R1, R2 | Res-0201 | C713503 | 47K | 2 | 50 | 10 | LCSC
7 |  | RES SMD 9.1K OHM 5% 1/20W 0201 | R3 | Res-0201 | C295871 | 9.1K | 1 | 100 | 5 | LCSC
8 |  | RES SMD 5.23K OHM 1% 1/20W 0201 | R4, R5 | Res-0201 | C332546 | 5.23K | 2 | 100 | 10 | LCSC
9 | Ics | 1.5AUSB power chip wireless wireless charging | U1 | SOP-8 |  | ----------- | 1 |  | 5 | AliE
10 |  | high current power charging wireless IC chip | U2 | SOP-8 |  | ----------- | 1 |  | 5 | AliE
11 | Connectors | CONN RCP USB3.1 TYPEC 24P SMD RA | J2 | Custom | C498674 | ----------- | 1 | 5 | 5 | LCSC
12 |  | ----------------- | J1 | Custom |  | ------------- | 1 |  | 5 | -------------