## Sheet1
Bill of Material (BOM) for Video Isolator
S. No. | Components | Description | Designator | Footprint (Package) | Manufacturer Part Number | Manufacturer | Alternate | Value | Quantity (Per Board) | Quantity 5 | DigiKey Link | Unit Cost(1) | Total Cost(1) | Unit Cost (5 Boards) | Total Cost (5) | Remarks
1 | Capacitors | CAP CER 0.022UF 25V X5R 0201 | C1, C18 | CAP 0201 | TMK063BJ223KP-F | Taiyo Yuden | ------------- | 22nF | 2 | 10 | DigiKey | 0.1 | 0.2 | 0.021 | 0.21
2 |  | CAP CER 4.7UF 10V X5R 0402 | C2, C3, C6, C11, C23, C24 | Cap0402 | GRM155R61A475MEAAD | Murata | ------------- | 4.7uF | 6 | 30 | DigiKey | 0.22 | 1.32 | 0.147 | 4.41
3 |  | CAP CER 22UF 10V X5R 0603 | C4, C5 | Cap0603 | GRM187R61A226ME15D | Murata | ------------- | 22uF | 2 | 10 | DigiKey | 0.52 | 1.04 | 0.365 | 3.65
4 |  | CAP CER 0.1UF 35V X5R 0201 | C7, C10, C12, C14, C15, C16, C17, C25, C33, C36, CF2 | CAP 0201 | GRM033R6YA104ME14D | Murata | ------------- | 0.1uF | 11 | 55 | DigiKey | 0.051 | 0.561 | 0.0278 | 1.529
5 |  | CAP CER 1UF 16V X5R 0201 | C8, C13, C19, C20, C21, C22, C34, C35, CF1 | CAP 0201 | CL03A105MO3NRNH | Samsung | ------------- | 1uF | 10 | 50 | DigiKey | 0.189 | 1.89 | 0.1132 | 5.66
6 |  | CAP CER 4700PF 25V X5R 0201 | C9 | Cap 0201 | GRM033R61E472MA12D | Murata | ------------- | 4.7nF | 1 | 5 | DigiKey | 0.1 | 0.1 | 0.1 | 0.5
7 |  | CAP CER 2.7PF 25V NP0 0402 | C26 | Cap0402 | 04023A2R7BAT2A | Kyocera AVX | ------------- | 2.7pF | 1 | 5 | DigiKey | 0.32 | 0.32 | 0.32 | 1.6
8 |  | CAP CER 10UF 25V X5R 0603 | C27 | Cap0603 | GRM188R61E106KA73D | Murata | ------------- | 10uf | 1 | 5 | DigiKey | 0.32 | 0.32 | 0.32 | 1.6
9 |  | CAP CER X7R 0201 | C29 | CAP 0201 | CC0201KRX7R8BB103 | Yageo | ------------- | 10000pF | 1 | 5 | DigiKey | 0.1 | 0.1 | 0.1 | 0.5
10 |  | CAP TANT 10UF 20% 25V 2312 | C30, C31 | Cap Case-C | 293D106X0025C2TE3 | Vishay Sprague | ------------- | 10uF | 2 | 10 | DigiKey | 0.47 | 0.94 | 0.331 | 3.31
11 |  | CAP CER 4.7PF 16V C0G/NP0 0402 | C32 | Cap0402 | 885012005023 | Wurth Electronics | ------------- | 4.7pF | 1 | 5 | DigiKey | 0.1 | 0.1 | 0.1 | 0.5
12 | Diode | DIODE SCHOTTKY 40V 3A DO214AB | D2, D3 | SMC | SS34-E3/57T | Vishay Semiconductors | ------------- | ------------- | 2 | 10 | DigiKey | 0.53 | 1.06 | 0.454 | 4.54
13 | Inductor | Ind Power Wirewound 10uH 20% Ferrite Core T/R | L1 | Custom | SRN5040TA-100M | Bourns | ------------- | 10µH | 1 | 5 | DigiKey | 0.55 | 0.55 | 0.55 | 2.75
14 |  | FIXED IND 22UH 1.6A 106 MOHM SMD | L2 | Custom | SRU8028-220Y | Bourns | ------------- | 22uH | 1 | 5 | DigiKey | 0.92 | 0.92 | 0.92 | 4.6
5 |  | FIXED IND 1.6NH 660MA 150 MOHM | L3 | Ind 0402 | HLC021R6BTTR | Kyocera AVX | ------------- | 1.6nH | 1 | 5 | DigiKey | 0.38 | 0.38 | 0.38 | 1.9
16 | LED | Led White Clear 0603 SMD | LED2 | LED 0603 | IN-S63AT5UW | Inolux | ------------- | -------- | 1 | 5 | DigiKey | 0.34 | 0.34 | 0.34 | 1.7
17 | Transistor | TRANS 2NPN PREBIAS 0.15W UMT6 | Q1 | SOT-363 | UMH3NTN | Rohm | ------------- | -------- | 1 | 5 | DigiKey | 0.41 | 0.41 | 0.41 | 2.05
18 | Resistors | RES 150K OHM 1% 1/20W 0201 | R1, R4 | Res-0201 | RMCF0201FT150K | Stackpole Electronics | ------------- | 150K | 2 | 10 | DigiKey | 0.1 | 0.2 | 0.026 | 0.26
19 |  | RES SMD 178K OHM 1% 1/20W 0201 | R2 | Res-0201 | RC0201FR-07178KL | Yageo | ------------- | 178K | 1 | 5 | DigiKey | 0.1 | 0.1 | 0.1 | 0.5
20 |  | RES SMD 24K OHM 5% 1/20W 0201 | R3 | Res-0201 | RC0201JR-0724KL | Yageo | ------------- | 24K | 1 | 5 | DigiKey | 0.1 | 0.1 | 0.1 | 0.5
21 |  | RES SMD 18K OHM 1% 1/20W 0201 | R5 | Res-0201 | RC0201FR-0718KL | Yageo | ------------- | 18K | 1 | 5 | DigiKey | 0.1 | 0.1 | 0.1 | 0.5
22 |  | RES SMD 1.1K OHM 1% 1/20W 0201 | R6 | Res-0201 | RC0201FR-071K1L | Yageo | ------------- | 1.1K | 1 | 5 | DigiKey | 0.1 | 0.1 | 0.1 | 0.5
23 |  | THERMISTOR NTC 10KOHM 3380K 0402 | R8, R12 | Res0402 | B57230V2103F260 | TDK EPCOS | ------------- | ----------- | 2 | 10 | DigiKey | 0.12 | 0.24 | 0.102 | 1.02
24 |  | RES SMD 100K OHM 1% 1/20W 0201 | R9, R18 | Res-0201 | RC0201FR-07100KL | Yageo | ------------- | 100K | 2 | 10 | DigiKey | 0.1 | 0.2 | 0.04 | 0.4
25 |  | RES SMD 56K OHM 1% 1/20W 0201 | R10 | Res-0201 | AC0201FR-0756KL | Yageo | ------------- | 56K | 1 | 5 | DigiKey | 0.1 | 0.1 | 0.1 | 0.5
26 |  | RES 1K OHM 1% 1/20W 0201 | R11, R14, RF5 | Res-0201 | RC0201FR-071KP | Yageo | ------------- | 1K | 3 | 15 | DigiKey | 0.13 | 0.39 | 0.113 | 1.695
27 |  | RES 198K OHM 0.5% 1/16W 0402 | R13 | Res0402 | RN73H1ETTP1983D25 | KOA Speer | RC0402FR-07200KL | 198K | 1 | 5 | Digikey | 0.1 | 0.1 | 0.1 | 0.5 | available in 0603 package only
28 |  | RES SMD 10K OHM 5% 1/20W 0201 | R16, RF1, RF2, RF3, R7 | Res-0201 | RC0201JR-0710KL | Yageo | ------------- | 10K | 5 | 25 | DigiKey | 0.1 | 0.5 | 0.028 | 0.7
29 |  | RES SMD 1.2K OHM 5% 1/20W 0201 | R17 | Res-0201 | RC0201JR-071K2L | Yageo | ------------- | 1.2k | 1 | 5 | DigiKey | 0.1 | 0.1 | 0.1 | 0.5
30 |  | RES 320K OHM 0.25% 1/10W 0603 | R19 | Res0603 | RN73H1JTTD3203C25 | Kyocera AVX | RT0603DRD07320KL | 320K | 1 | 5 | Mouser | 0.201 | 0.201 | 0.201 | 1.005
31 |  | RES 6.2K OHM 5% 1/20W 0201 | R27 | Res-0201 | RMCF0201JT6K20 | Stackpole Electronics | ------------- | 6.2K | 1 | 5 | DigiKey | 0.1 | 0.1 | 0.1 | 0.5
32 |  | RES 2K OHM 5% 1/20W 0201 | R28 | Res-0201 | RMCF0201JT2K00 | Stackpole Electronics | ------------- | 2K | 1 | 5 | DigiKey | 0.1 | 0.1 | 0.1 | 0.5
33 | SWITCH | SWITCH TACTILE SPST-NO 0.05A 12V | SW2 | Custom | 434121025816 | Wurth Electronics | ------------- | ----------- | 1 | 5 | DigiKey | 0.55 | 0.55 | 0.55 | 2.75
34 | Ics | IC REG BOOST ADJ 7A 11VQFN | U1 | 11VQFN | TPS61089RNRT | Texas Instruments | ------------- | ----------- | 1 | 5 | DigiKey | 3.13 | 3.13 | 3.13 | 15.65
35 |  | IC BATT CHG LI-ION 1CELL 10MSOP | U2 | 10MSOP | BQ24092DGQR | Texas Instruments | ------------- | ----------- | 1 | 5 | DigiKey | 1.36 | 1.36 | 1.36 | 6.8
36 |  | IC REG LINEAR 3.3V 1A 8XDFN | U3 | 8-XDFN | NCP186AMX330TAG | ON Semiconductor | ------------- | ----------- | 1 | 5 | DigiKey | 0.54 | 0.54 | 0.54 | 2.7
37 |  | RX TXRX MOD WIFI SURFACE MOUNT | U4 | 48-SMD Module | ESP32-PICO-D4 | Espressif Systems | ------------- | ----------- | 1 | 5 | DigiKey | 4.95 | 4.95 | 4.95 | 24.75
38 |  | Motor Driver, Stepper, QFN-28 | U5 | QFN-28 | TMC2209-LA-T | Trinamic | ------------- | ----------- | 1 | 5 | DigiKey | 2.74 | 2.74 | 2.74 | 13.7
39 |  | Wireless charging receiver IC Receive universal | U7 | SOP-8 | XKT-510 T3168 | JYSMPJDZ | ------------- | ----------- | 1 | 5 | Ali express | 0.367 | 0.367 | 0.367 | 7.34 | $7.34/lot (20pieces)
40 |  | Volatile 64Mb (8M x 8) SPI/ QPI 2.7V ~ 3.6V SOP-8_150mil RAM RoHS | U9 | SOP-8 | LY68L6400SLIT | Lyontek Inc. | ------------- | ----------- | 1 | 5 | Ali express | 0.71 | 0.71 | 0.71 | 3.55
41 | Antenna | RF ANT 2.4GHZ STAMPED MET SLD | U8 | Custom | PRO-OB-440 | Proant | ------------- | ----------- | 1 | 5 | DigiKey | 0.73 | 0.73 | 0.73 | 3.65
42 | Connectors | CONN HEADER VERT 3POS 2MM | J1 | Custom | B3B-PH-K-S(LF)(SN) | JST | ------------- | ----------- | 1 | 5 | DigiKey | 0.19 | 0.19 | 0.19 | 0.95
43 |  | CONN HEADER VERT 4POS 2MM | J4 | Custom | B4B-PH-K-S(LF)(SN) | JST | ------------- | ----------- | 1 | 5 | DigiKey | 0.24 | 0.24 | 0.24 | 1.2
44 |  | CONN U.FL RCPT STR 50 OHM SMD | J5 | Custom | U.FL-R-SMT-1(80) | Hirose | ------------- | ----------- | 1 | 5 | DigiKey | 1.19 | 1.19 | 1.19 | 5.95 | The only available vibration sensor on digikey
45 |  | Solder Bridge ON | SB1, SB2 | Custom | Solder Bridge | ------------- | ------------- | ------------- | 2 | 10 | ------------- | ------------- | ------------- | ------------- | ------------- | DO NOT Mount
46 |  | ----------------- | J2 | Custom | SMD PAD | ------------- | ------------- | ------------- | 1 | 5 | ------------- | ------------- | ------------- | ------------- | ------------- | DO NOT Mount
47 |  | CABLE ADAPTER 6 POS | J3 | Custom | TC2030-IDC | Tag-Connect | ------------- | ------------- | 1 | 5 | ------------- | ------------- | ------------- | ------------- | ------------- | DO NOT Mount
[9 empty] | Total Component Cost | [5 empty] | 139.579
[9 empty] | Single Board Cost |  |  |  | 29.879 |  | 27.9158