## Sheet1
Bill of Material (BOM) for Video Isolator
S. No. | Components | Description | Designator | Footprint (Package) | Manufacturer Part Number | Manufacturer | Alternate | Value | Quantity (Per Board) | Quantity 5 | DigiKey Link | Unit Cost(1) | Total Cost(1) | Unit Cost (5 Boards) | Total Cost (5) | Remarks
1 | Capacitors | CAP CER 120PF 50V C0G/NP0 0201 | C1 | Cap0201 | GRM0335C1H121JA01D | Murata | ------------- | 120pF | 1 | 5 | DigiKey | 0.1 | 0.1 | 0.1 | 0.5
2 |  | CAP CER 47UF 16V X5R 1206 | C2 | Cap1206 | EMK316BBJ476ML-T | Taiyo Yuden | ------------- | 47uF | 1 | 5 | DigiKey | 0.7 | 0.7 | 0.7 | 3.5
3 |  | CAP CER 1500PF 25V X7R 0201 | C3 | Cap0201 | CC0201KRX7R8BB152 | Yageo | ------------- | 1500pF | 1 | 5 | DigiKey | 0.1 | 0.1 | 0.1 | 0.5
4 |  | CAP CER 0.1UF 35V X5R 0201 | C5 | CAP 0201 | GRM033R6YA104ME14D | Murata | ------------- | 0.1uF | 1 | 5 | DigiKey | 0.1 | 0.1 | 0.1 | 0.5
5 |  | CAP CER 1UF 10V X5R 0402 | C6 | Cap0402 | CC0402KRX5R6BB105 | Yageo | ------------- | 1uF | 1 | 5 | DigiKey | 0.11 | 0.11 | 0.11 | 0.55
18 | Resistors | RES SMD 47K OHM 5% 1/20W 0201 | R1, R2 | Res-0201 | ERJ-1GNJ473C | Panasonic | ------------- | 47K | 2 | 10 | DigiKey | 0.1 | 0.2 | 0.027 | 0.27
19 |  | RES SMD 9.1K OHM 5% 1/20W 0201 | R3 | Res-0201 | RC0201JR-079K1L | Yageo | ------------- | 9.1K | 1 | 5 | DigiKey | 0.1 | 0.1 | 0.1 | 0.5
20 |  | RES SMD 5.23K OHM 1% 1/20W 0201 | R4, R5 | Res-0201 | ERJ-1GNF5231C | Panasonic | ------------- | 5.23K | 2 | 10 | DigiKey | 0.1 | 0.2 | 0.051 | 0.51
34 | Ics | 1.5AUSB power chip wireless wireless charging | U1 | SOP-8 | XKT-412 | ------------- | ------------- | ----------- | 1 | 5 | AliE | 0.95 | 0.95 | 0.95 | 4.75
35 |  | high current power charging wireless IC chip | U2 | SOP-8 | XKT-335 | ------------- | ------------- | ----------- | 1 | 5 | AliE | 0.65 | 0.65 | 0.65 | 3.25 | The IC is available only in 5pcs / lot
44 |  | CONN RCP USB3.1 TYPEC 24P SMD RA | J2 | Custom | 2305018-2 | TE Connectivity | ------------- | ----------- | 1 | 5 | DigiKey | 3 | 3 | 3 | 15
46 |  | ----------------- | J1 | Custom | SMD PAD | ------------- | ------------- | ------------- | 1 | 5 | ------------- | ------------- | ------------- | ------------- | ------------- | DO NOT Mount
[9 empty] | Total Component Cost | [5 empty] | 29.83
[9 empty] | Single Board Cost |  |  |  | 6.21 |  | 5.966