## Martin_Smith_Project
Comment | Description | Designator | Footprint | LibRef | Quantity | Manufacturer
22nF | CAP CER 0.022UF 25V X5R 0201 | C1, C18 | CAP 0201 | TMK063BJ223KP-F | 2 | Taiyo Yuden
4.7uF | 0402 10 V 4.7 uF ±20% Tolerance X5R Multilayer Ceramic Chip Capacitor, CAP CER 4.7UF 10V X5R 0402 | C2, C3, C6, C11, C23, C24 | Cap0402 | GRM155R61A475MEAAD | 6 | Murata
22uF | CAP CER 22UF 10V X5R 0603 | C4, C5 | Cap0603 | GRM187R61A226ME15D | 2 | Murata
0.1uF | CAP CER 0.1UF 35V X5R 0201 | C7, C10, C12, C14, C15, C16, C17, C20, C25, C33, CF2 | CAP 0201 | GRM033R6YA104ME14D | 11 | Murata
1uF | CAP CER 1UF 16V X5R 0201 | C8, C13, C21, C22, C28, C34, CF1 | CAP 0201 | CL03A105MO3NRNH | 7 | Samsung
4.7nF | CAP CER 4700PF 25V X5R 0201 | C9 | Cap 0201 | GRM033R61E472MA12D | 1 | Murata
47uF | CAP ALUM 47µF, 16 V SMD | C19 | EEEFT1C470AR | EEEFT1C470AR | 1 | Panasonic
2.7pF | CAP CER 2.7PF 25V NP0 0402 | C26 | Cap0402 | 04023A2R7BAT2A | 1 | Kyocera AVX
10uf | CAP CER 10UF 25V X5R 0603 | C27 | Cap0603 | GRM188R61E106KA73D | 1 | Murata
10000pF | CAP CER X7R 0201 | C29 | CAP 0201 | CC0201KRX7R8BB103 | 1 | Yageo
10uF | CAP TANT 10UF 20% 25V 2312 | C30, C31 | Cap Case-C | 293D106X0025C2TE3 | 2 | Vishay Sprague
4.7pF | CAP CER 4.7PF 16V C0G/NP0 0402 | C32 | Cap0402 | 885012005023 | 1 | Wurth Electronics
SS34 | DIODE SCHOTTKY 40V 3A DO214AB | D2, D3 | SMC | SS34 | 2 | Vishay Semiconductors
B3B-PH-K-S(LF)(SN) | CONN HEADER VERT 3POS 2MM | J1 | B3B-PH-K-S(LF)(SN) | B3B-PH-K-S(LF)(SN) | 1 | JST
SMD PADS |  | J2 | SMD PAD | SMD PAD | 1
TC2030-IDC | CABLE ADAPTER 6 POS | J3 | TC2030-IDC | TC2030-IDC | 1 | Tag-Connect
B4B-PH-K-S(LF)(SN) | CONN HEADER VERT 4POS 2MM | J4 | B4B-PH-K-S(LF)(SN) | B4B-PH-K-S(LF)(SN) | 1 | JST
U.FL-R-SMT-1(80) | CONN U.FL RCPT STR 50 OHM SMD | J5 | U.FL-R-SMT-1(80) | U.FL-R-SMT-1(80) | 1 | Hirose
10µH | Ind Power Wirewound 10uH 20% Ferrite Core T/R | L1 | SRN5040TA-100M | SRN5040TA-100M | 1 | Bourns
22uH | FIXED IND 22UH 1.6A 106 MOHM SMD | L2 | SRU8028-220Y | SRU8028-220Y | 1 | Bourns
1.6nH | FIXED IND 1.6NH 660MA 150 MOHM | L3 | Ind 0402 | HLC021R6BTTR | 1 | Kyocera AVX
IN-S63AT5UW | Led White Clear 0603 SMD | LED2 | LED 0603 | IN-S63AT5UW | 1 | Inolux
UMH3NTN | TRANS 2NPN PREBIAS 0.15W UMT6 | Q1 | SOT-363 | UMH3NTN | 1 | Rohm
150K | RES 150K OHM 1% 1/20W 0201 | R1, R4 | Res-0201 | RMCF0201FT150K | 2 | Stackpole Electronics
604K | RES SMD 604K OHM 1% 1/20W 0201 | R2 | Res-0201 | RC0201FR-07604KL | 1 | Yageo
107K | RES SMD 107kΩ ±1% 1/20W 0201 | R3 | Res-0201 | 0201WMF1073TEE | 1 | UNI-ROYAL(Uniroyal Elec)
18K | RES SMD 18K OHM 1% 1/20W 0201 | R5 | Res-0201 | RC0201FR-0718KL | 1 | Yageo
1.1K | RES SMD 1.1K OHM 1% 1/20W 0201 | R6 | Res-0201 | RC0201FR-071K1L | 1 | Yageo
| RES SMD 10K OHM 5% 1/20W 0201 | R7 | Res-0201 | RC0201JR-0710KL | 1 | Yageo
B57230V2103F260 | THERMISTOR NTC 10KOHM 3380K 0402 | R8, R12 | Res0402 | B57230V2103F260 | 2 | TDK EPCOS
100K | RES SMD 100K OHM 1% 1/20W 0201 | R9, R18 | Res-0201 | RC0201FR-07100KL | 2 | Yageo
56K | RES SMD 56K OHM 1% 1/20W 0201 | R10 | Res-0201 | AC0201FR-0756KL | 1 | Yageo
1K | RES 1K OHM 1% 1/20W 0201 | R11, R14, RF5 | Res-0201 | RC0201FR-071KP | 3 | Yageo
198K | RES 198K OHM 0.5% 1/16W 0402 | R13 | Res0402 | RN73H1ETTP1983D25 | 1 | KOA Speer
180m | 0.18Ω ±5% 1W ±200ppm/℃ 2512 Chip Resistor - Surface Mount RoHS | R15, R20 | RES 2512 | RTT25R18JTE | 2 | RALEC
10K | RES SMD 10K OHM 5% 1/20W 0201 | R16, RF1, RF2, RF3 | Res-0201 | RC0201JR-0710KL | 4 | Yageo
1.2k | RES SMD 1.2K OHM 5% 1/20W 0201 | R17 | Res-0201 | RC0201JR-071K2L | 1 | Yageo
320K | RES 320K OHM 0.25% 1/10W 0603 | R19 | Res0603 | RN73H1JTTD3203C25 | 1
6.2K | RES 6.2K OHM 5% 1/20W 0201 | R27 | Res-0201 | RMCF0201JT6K20 | 1 | Stackpole Electronics
2K | RES 2K OHM 5% 1/20W 0201 | R28 | Res-0201 | RMCF0201JT2K00 | 1 | Stackpole Electronics
Solder Bridge | Solder Bridge ON | SB1, SB2 | Solder Bridge | Solder Bridge | 2
434121025816 | SWITCH TACTILE SPST-NO 0.05A 12V | SW2 | 434121025816 | 434121025816 | 1 | Wurth Electronics
TPS61089RNRT | IC REG BOOST ADJ 7A 11VQFN | U1 | TPS61089RNRT | TPS61089RNRT | 1 | Texas Instruments
BQ24092DGQR | IC BATT CHG LI-ION 1CELL 10MSOP | U2 | BQ24092DGQR | BQ24092DGQR | 1 | Texas Instruments
NCP186AMX330TAG | IC REG LINEAR 3.3V 1A 8XDFN | U3 | NCP186AMX330TAG | NCP186AMX330TAG | 1 | ON Semiconductor
ESP32-PICO-D4 | RX TXRX MOD WIFI SURFACE MOUNT | U4 | 48-SMD Module | ESP32-PICO-D4 | 1 | Espressif Systems
TMC2209-LA-T' | Motor Driver, Stepper, QFN-28 | U5 | QFN-28 | TMC2209-LA-T | 1 | Trinamic
XKT-510 T3168 | Wireless charging receiver IC Receive universal IC | U7 | SOP-8 | XKT-510 T3168 | 1
PRO-OB-440 | RF ANT 2.4GHZ STAMPED MET SLD | U8 | PRO-OB-440 | PRO-OB-440 | 1 | Proant