## Martin Transmitter
Comment | Description | Designator | Footprint | LibRef | Quantity | Manufacturer
120pF | CAP CER 120PF 50V C0G/NP0 0201 | C1 | CAP 0201 | GRM0335C1H121JA01D | 1 | Murata
47uF | CAP CER 47UF 16V X5R 1206 | C2 | Cap1206 | EMK316BBJ476ML-T | 1 | Taiyo Yuden
15nF | CAP CER 1500PF 25V X7R 0201 | C3 | CAP 0201 | CC0201KRX7R8BB152 | 1 | Yageo
0.1uF | CAP CER 0.1UF 35V X5R 0201 | C5 | CAP 0201 | GRM033R6YA104ME14D | 1 | Murata
1uF | CAP CER 1UF 10V X5R 0402 | C6 | Cap0402 | CC0402KRX5R6BB105 | 1 | Yageo
SMD PADS |  | J1 | SMD PAD | SMD PAD | 1
2305018-2 | CONN RCP USB3.1 TYPEC 24P SMD RA | J2 | 2305018-2 | 2305018-2 | 1
47K | RES SMD 47K OHM 5% 1/20W 0201 | R1, R2 | Res-0201 | ERJ-1GNJ473C | 2 | Panasonic
9.1K | RES SMD 9.1K OHM 5% 1/20W 0201 | R3 | Res-0201 | RC0201JR-079K1L | 1 | Yageo
5.23k | 5.23kΩ ±1% 0.05W 0201 Chip Resistor - Surface Mount RoHS | R4, R5 | Res-0201 | RTT015231FTH | 2 | Ralec
XKT-412 | 1.5AUSB power chip wireless wireless charging power | U1 | SOP-8 | XKT-412 | 1 | ReYeBu
XKT-335 | high current wireless power charging power wireless IC chip | U2 | SOP-8 | XKT-335 | 1 | ReYeBu