## Sheet1
Bill of Material (BOM) for Martin Transmitter
S. No. | Components | Description | Designator | Footprint (Package) | Manufacturer Part Number | Manufacturer | LCSC Part no: | Alternate | Value | Quantity (Per Board) | Total MOQ | Quantity 5 | LCSC Link | Unit Cost(1) | Total Cost(1) | MOQ Total | Unit Cost (5 Boards) | Total Cost (5) | Remarks
1 | Capacitors | CAP CER 1000PF 16V X7R 0201 | C1 | CAP 0201 | 0201B102K160CT | Walsin Tech Corp | C338142 | ------------- | 1nF | 1 | 100 | 5 | LCSC | 0.0014 | 0.0014 | 0.14 | 0.0014 | 0.14
2 |  | CAP CER 22UF 25V X5R 1206 | C2 | Cap1206 | C3216X5R1E226M160AB | Taiyo Yuden | C386093 | TMK316BBJ226ML-T | 22uF | 1 | 10 | 5 | LCSC | 0.0918 | 0.0918 | 0.918 | 0.0918 | 0.918
3 |  | CAP CER 0.082UF 50V X7R 1206 | C3 | Cap1206 | CC1206KRX7R9BB823 | YAGEO | C527359 | ------------- | 0.082uF | 1 | 20 | 5 | LCSC | 0.0238 | 0.476 | 0.476 | 0.0238 | 0.476
4 |  | CAP CER 0.1UF 35V X5R 0201 | C5 | CAP 0201 | GRM033R6YA104ME14D | Murata | C412631 | TDK063BJ104KP-F | 0.1uF | 1 | 50 | 5 | LCSC | 0.0037 | 0.0037 | 0.185 | 0.0037 | 0.0185
5 |  | CAP CER 1UF 10V X5R 0402 | C6 | Cap0402 | CC0402KRX5R6BB105 | Yageo | C106254 | ------------- | 1uF | 1 | 100 | 5 | LCSC | 0.0031 | 0.0031 | 0.31 | 0.0031 | 0.31
6 | Resistors | RES SMD 47K OHM 5% 1/20W 0201 | R1, R2 | Res-0201 | ERJ-1GNJ473C | Panasonic | C713503 | ------------- | 47K | 2 | 50 | 10 | LCSC | 0.006 | 0.3 | 0.3 | 0.006 | 0.06
7 |  | RES SMD 9.1K OHM 5% 1/20W 0201 | R3 | Res-0201 | RC0201JR-079K1L | Yageo | C295871 | ------------- | 9.1K | 1 | 100 | 5 | LCSC | 0.0016 | 0.0016 | 0.16 | 0.0016 | 0.008
8 |  | RES SMD 5.23K OHM 1% 1/20W 0201 | R4, R5 | Res-0201 | ERJ-1GNF5231C | Panasonic | C332546 | RTT015231FTH | 5.23K | 2 | 100 | 10 | LCSC | 0.0022 | 0.22 | 0.22 | 0.0022 | 0.022
9 | IC | 1.5AUSB power chip wireless wireless charging | U1 | SOP-8 | XKT-412 | ------------- |  | ------------- | ----------- | 1 | 5 | 5 | AliE | 1.01 | 1.01 | 5.05 | 1.01 | 5.05
10 |  | high current power charging wireless IC chip | U2 | SOP-8 | XKT-335 | ------------- |  | ------------- | ----------- | 1 | 5 | 5 | AliE | 0.7 | 0.7 | 3.5 | 0.7 | 3.5 | available 5 pieces per lot only
11 | Connectors | CONN RCP USB3.1 TYPEC 24P SMD RA | J2 | Custom | 2305018-2 | TE Connectivity | C498674 | ------------- | ----------- | 1 | 7 | 5 | LCSC | 2.5355 | 2.5355 | 17.7485 | 2.5355 | 12.6775
12 |  | ----------------- | J1 | Custom | SMD PAD | ------------- |  | ------------- | ------------- | 1 |  | 5 | ------------- | ------------- | ------------- |  |  | ------------- | DO NOT Mount
[10 empty] | Total Component Cost | [5 empty] | 29.0075 |  | 23.18
[10 empty] | Single Board Cost |  |  |  |  | 5.3431 |  |  | 4.636