## Sheet1
Bill of Material (BOM) for Video Isolator
S. No. | Components | Description | Designator | Footprint (Package) | Manufacturer Part Number | Manufacturer | LCSC Part No | Alternate | Value | LCSC/MOQ | Quantity (Per Board) | Quantity 5 | Link | Unit Cost(1) | Total Cost(1) | Unit Cost (5 Boards) | Total Cost (5) | Remarks
1 | Capacitors | CAP CER 0.022UF 25V X5R 0201 | C1, C18 | CAP 0201 | TMK063BJ223KP-F | Taiyo Yuden | C505472 | CC0201KRX5R8BB223 | 22nF | 100 | 2 | 10 | LCSC | 0.0037 | 0.37 | 0.0037 | 0.37
2 |  | CAP CER 4.7UF 10V X5R 0402 | C2, C3, C6, C11, C23, C24 | Cap0402 | GRM155R61A475MEAAD | Murata | C386043 | LMK105BBJ475MVLF | 4.7uF | 50 | 6 | 30 | LCSC | 0.0099 | 0.495 | 0.0099 | 0.495
3 |  | CAP CER 22UF 10V X5R 0603 | C4, C5 | Cap0603 | GRM187R61A226ME15D | Murata | C84419 | GRM188R61A226ME15D | 22uF | 10 | 2 | 10 | LCSC | 0.0406 | 0.406 | 0.0406 | 0.406
4 |  | CAP CER 0.1UF 35V X5R 0201 | C7, C10, C12, C14, C15, C16, C17, C25, C33, C36, CF2 | CAP 0201 | GRM033R6YA104ME14D | Murata | C181044 | -------------- | 0.1uF | 50 | 11 | 55 | LCSC | 0.0115 | 0.575 | 0.0115 | 0.575
5 |  | CAP CER 1UF 16V X5R 0201 | C8, C13, C19, C20, C21, C22, C34, C35, CF1 | CAP 0201 | CL03A105MO3NRNH | Samsung | C307385 | -------------- | 1uF | 10 | 10 | 50 | LCSC | 0.0442 | 0.442 | 0.0442 | 2.21
6 |  | CAP CER 4700PF 25V X5R 0201 | C9 | Cap 0201 | GRM033R61E472MA12D | Murata | C609931 | V472K0201X7R250NAT | 4.7nF | 100 | 1 | 5 | LCSC | 0.0018 | 0.18 | 0.0018 | 0.18
7 |  | CAP CER 2.7PF 25V NP0 0402 | C26 | Cap0402 | 04023A2R7BAT2A | Kyocera AVX | C377530 | C0201C0G2R7B250NTA | 2.7pF | 100 | 1 | 5 | LCSC | 0.003 | 0.3 | 0.003 | 0.3
8 |  | CAP CER 10UF 25V X5R 0603 | C27 | Cap0603 | GRM188R61E106KA73D | Murata | C344022 | -------------- | 10uf | 5 | 1 | 5 | LCSC | 0.1046 | 0.523 | 0.1046 | 0.523
9 |  | CAP CER X7R 0201 | C29 | CAP 0201 | CC0201KRX7R8BB103 | Yageo | C326875 | -------------- | 10000pF | 100 | 1 | 5 | LCSC | 0.0039 | 0.39 | 0.0039 | 0.39
10 |  | CAP TANT 10UF 20% 25V 2312 | C30, C31 | Cap Case-C | 293D106X0025C2TE3 | Vishay Sprague | C506622 | -------------- | 10uF | 1 | 2 | 10 | LCSC | 0.3129 | 0.6258 | 0.2339 | 2.339
11 |  | CAP CER 4.7PF 16V C0G/NP0 0402 | C32 | Cap0402 | 885012005023 | Wurth Electronics | C236032 | CBR04C479C3GAC | 4.7pF | 20 | 1 | 5 | LCSC | 0.0232 | 0.464 | 0.0232 | 0.464
12 | Diode | DIODE SCHOTTKY 40V 3A DO214AB | D2, D3 | SMC | SS34-E3/57T | Vishay Semiconductors | C13354 | -------------- | ------------- | 1 | 2 | 10 | LCSC | 0.2068 | 0.4136 | 0.1607 | 1.607
13 | Inductor | Ind Power Wirewound 10uH 20% Ferrite Core T/R | L1 | Custom | SRN5040TA-100M | Bourns |  |  | 10µH |  | 1 | 5 |  |  | 0 |  | 0
14 |  | FIXED IND 22UH 1.6A 106 MOHM SMD | L2 | Custom | SRU8028-220Y | Bourns |  |  | 22uH |  | 1 | 5 |  |  | 0 |  | 0
5 |  | FIXED IND 1.6NH 660MA 150 MOHM | L3 | Ind 0402 | HLC021R6BTTR | Kyocera AVX |  |  | 1.6nH |  | 1 | 5 |  |  | 0 |  | 0
16 | LED | Led White Clear 0603 SMD | LED2 | LED 0603 | IN-S63AT5UW | Inolux | C192316 | TJ-S1608SW6TGLC2G-A5 | -------- | 20 | 1 | 5 | LCSC | 0.0284 | 0.568 | 0.0284 | 0.568
17 | Transistor | TRANS 2NPN PREBIAS 0.15W UMT6 | Q1 | SOT-363 | UMH3NTN | Rohm | C123008 | -------------- | -------- | 10 | 1 | 5 | LCSC | 0.0931 | 0.931 | 0.0931 | 0.931
18 | Resistors | RES 150K OHM 1% 1/20W 0201 | R1, R4 | Res-0201 | RMCF0201FT150K | Stackpole Electronics | C473479 | 0201WMJ0154TEE | 150K | 100 | 2 | 10 | LCSC | 0.001 | 0.1 | 0.001 | 0.1
19 |  | RES SMD 178K OHM 1% 1/20W 0201 | R2 | Res-0201 | RC0201FR-07178KL | Yageo | C620422 | 0201WMF1783TEE | 178K | 100 | 1 | 5 | LCSC | 0.001 | 0.1 | 0.001 | 0.1
20 |  | RES SMD 24K OHM 5% 1/20W 0201 | R3 | Res-0201 | RC0201JR-0724KL | Yageo | C295844 | -------------- | 24K | 100 | 1 | 5 | LCSC | 0.0011 | 0.11 | 0.0011 | 0.11
21 |  | RES SMD 18K OHM 1% 1/20W 0201 | R5 | Res-0201 | RC0201FR-0718KL | Yageo | C295780 | -------------- | 18K | 100 | 1 | 5 | LCSC | 0.0013 | 0.13 | 0.0013 | 0.13
22 |  | RES SMD 1.1K OHM 1% 1/20W 0201 | R6 | Res-0201 | RC0201FR-071K1L | Yageo | C295782 | -------------- | 1.1K | 100 | 1 | 5 | LCSC | 0.0017 | 0.17 | 0.0017 | 0.17
23 |  | THERMISTOR NTC 10KOHM 3380K 0402 | R8, R12 | Res0402 | B57230V2103F260 | TDK EPCOS |  |  | ----------- |  | 2 | 10 |  |  | 0 |  | 0
24 |  | RES SMD 100K OHM 1% 1/20W 0201 | R9, R18 | Res-0201 | RC0201FR-07100KL | Yageo | C106224 | -------------- | 100K | 100 | 2 | 10 | LCSC | 0.0013 | 0.13 | 0.0013 | 0.13
25 |  | RES SMD 56K OHM 1% 1/20W 0201 | R10 | Res-0201 | AC0201FR-0756KL | Yageo | C423339 | 0201WMJ0563TEE | 56K | 100 | 1 | 5 | LCSC | 0.001 | 0.1 | 0.001 | 0.1
26 |  | RES 1K OHM 1% 1/20W 0201 | R11, R14, RF5 | Res-0201 | RC0201FR-071KP | Yageo | C131396 | RC0201JR-071KL | 1K | 100 | 3 | 15 | LCSC | 0.001 | 0.1 | 0.001 | 0.1
27 |  | RES 198K OHM 0.5% 1/16W 0402 | R13 | Res0402 | RN73H1ETTP1983D25 | KOA Speer | C114763 | RC0402FR-07200KL | 198K | 100 | 1 | 5 | LCSC | 0.0009 | 0.09 | 0.0009 | 0.09 | available in 0603 package only
28 |  | RES SMD 10K OHM 5% 1/20W 0201 | R16, RF1, RF2, RF3, R7 | Res-0201 | RC0201JR-0710KL | Yageo | C138117 | -------------- | 10K | 100 | 5 | 25 | LCSC | 0.001 | 0.1 | 0.001 | 0.1
29 |  | RES SMD 1.2K OHM 5% 1/20W 0201 | R17 | Res-0201 | RC0201JR-071K2L | Yageo | C274882 | -------------- | 1.2k | 100 | 1 | 5 | LCSC | 0.0014 | 0.14 | 0.0014 | 0.14
30 |  | RES 320K OHM 0.25% 1/10W 0603 | R19 | Res0603 | RN73H1JTTD3203C25 | Kyocera AVX |  | RT0603DRD07320KL | 320K |  | 1 | 5 |  |  | 0 |  | 0
31 |  | RES 6.2K OHM 5% 1/20W 0201 | R27 | Res-0201 | RMCF0201JT6K20 | Stackpole Electronics | C423464 | 0201WMF6201TEE | 6.2K | 100 | 1 | 5 | LCSC | 0.001 | 0.1 | 0.001 | 0.1
32 |  | RES 2K OHM 5% 1/20W 0201 | R28 | Res-0201 | RMCF0201JT2K00 | Stackpole Electronics | C138107 | RC0201JR-072KL | 2K | 100 | 1 | 5 | LCSC | 0.001 | 0.1 | 0.001 | 0.1
33 | SWITCH | SWITCH TACTILE SPST-NO 0.05A 12V | SW2 | Custom | 434121025816 | Wurth Electronics |  |  | ----------- |  | 1 | 5 |  |  | 0 |  | 0
34 | Ics | IC REG BOOST ADJ 7A 11VQFN | U1 | 11VQFN | TPS61089RNRT | Texas Instruments |  |  | ----------- |  | 1 | 5 |  |  | 0 |  | 0
35 |  | IC BATT CHG LI-ION 1CELL 10MSOP | U2 | 10MSOP | BQ24092DGQR | Texas Instruments | C133237 | -------------- | ----------- | 1 | 1 | 5 | LCSC | 0.7394 | 0.7394 | 0.7394 | 3.697
36 |  | IC REG LINEAR 3.3V 1A 8XDFN | U3 | 8-XDFN | NCP186AMX330TAG | ON Semiconductor | C719823 | -------------- | ----------- | 1 | 1 | 5 | LCSC | 0.205 | 0.205 | 0.205 | 1.025
37 |  | RX TXRX MOD WIFI SURFACE MOUNT | U4 | 48-SMD Module | ESP32-PICO-D4 | Espressif Systems | C193707 | -------------- | ----------- | 1 | 1 | 5 | LCSC | 3.7905 | 3.7905 | 3.7905 | 18.9525
38 |  | Motor Driver, Stepper, QFN-28 | U5 | QFN-28 | TMC2209-LA-T | Trinamic | C465949 | -------------- | ----------- | 1 | 1 | 5 | LCSC | 3.3091 | 3.3091 | 3.3091 | 16.5455
39 |  | Wireless charging receiver IC Receive universal | U7 | SOP-8 | XKT-510 T3168 | JYSMPJDZ | -------------- | -------------- | ----------- | -------------- | 1 | 5 | Ali express | - | #VALUE! | - | 7.34 | $7.34/lot (20pieces)
40 |  | Volatile 64Mb (8M x 8) SPI/ QPI 2.7V ~ 3.6V SOP-8_150mil RAM RoHS | U9 | SOP-8 | LY68L6400SLIT | Lyontek Inc. | -------------- | -------------- | ----------- | -------------- | 1 | 5 | Ali express | 0.71 | #VALUE! | 0.71 | 3.55
41 | Antenna | RF ANT 2.4GHZ STAMPED MET SLD | U8 | Custom | PRO-OB-440 | Proant |  |  | ----------- |  | 1 | 5 |  |  | 0 |  | 0
42 | Connectors | CONN HEADER VERT 3POS 2MM | J1 | Custom | B3B-PH-K-S(LF)(SN) | JST |  |  | ----------- |  | 1 | 5 |  |  | 0 |  | 0
43 |  | CONN HEADER VERT 4POS 2MM | J4 | Custom | B4B-PH-K-S(LF)(SN) | JST | C131334 | -------------- | ----------- | 10 | 1 | 5 | LCSC | 0.0464 | 0.464 |  | 0
44 |  | CONN U.FL RCPT STR 50 OHM SMD | J5 | Custom | U.FL-R-SMT-1(80) | Hirose | C88374 | -------------- | ----------- | 5 | 1 | 5 | LCSC | 0.0912 | 0.456 |  | 0 | The only available vibration sensor on digikey
45 |  | Solder Bridge ON | SB1, SB2 | Custom | Solder Bridge | ------------- |  | ------------- | ------------- |  | 2 | 10 | ------------- | ------------- | ------------- | ------------- | ------------- | DO NOT Mount
46 |  | ----------------- | J2 | Custom | SMD PAD | ------------- |  | ------------- | ------------- |  | 1 | 5 | ------------- | ------------- | ------------- | ------------- | ------------- | DO NOT Mount
47 |  | CABLE ADAPTER 6 POS | J3 | Custom | TC2030-IDC | Tag-Connect |  | ------------- | ------------- |  | 1 | 5 | ------------- | ------------- | ------------- | ------------- | ------------- | DO NOT Mount
[11 empty] | Total Component Cost | [5 empty] | 9.859
[11 empty] | Single Board Cost |  |  |  | 5.1844 |  | 1.9718